## Cover
NGA.RP.00**_0.1.0
2019-08-01
NGA Recommended Practice Data Element Mapping Between the {enter system name here} and OGC Sensor Web Enablement (SWE)
Preparation Date:
2019-08-01
Draft
Prepared by the GWG Geospatial Web Services Focus Group

## Table of Contents
Table of Contents
Data Element Mapping Between the {enter system name here} and OGC Sensor Web Enablement (SWE)
Table of Contents
Tab 1 - Table of Contents (this tab)
Tab 2 - Instructions
Tab 3 - Properties
Tab 4 - Observables
Tab 5 - Base Data Types
Tab 6 - Future
Tab 7 - Future
Tab 8 - Future

## Instructions
Instructions
This spreadsheet helps map the reports from a sensor system into SensorML and OM_Observation reports.
SensorML: Sensing systems can be complex. Data may be reported back about more than one component. It's important to properly associate properties with the correct component. SensorML defines four types of SensorML document; Aggregate Process, Simple Process, Physical System, and Physical Component. An Aggregate Process is made up of other Aggregate and Simple processes. These can be viewed as manual or software activities which transform inputs into outputs. Physical Systems are made up of other Physical Systems and Components. These represent the hardware components of the sensing system. The first step in mapping a sensing system is to model that system using the SensorML document types and allocating the data entities to their appropriate component.
Feature of Interest: A feature of interest is the real-world object who's properties are being observed. In some cases it is easy to identify the Feature of Interest (FoI). You know its' standard identifier. In other cases it is more ambiguous. In-situ sensors, for example, measure the properties of whereever they are. Self may be the most appropriate Feature of Interest in this case. In other cases the FoI may be an global phenomonon (the atmosphere, Atlantic Ocean, etc.) which is constrained by the geographic extent which the sensing system can observe. In any case, identifying the Feature of Interest can be challenging. A key point to keep in mind is that the Feature of Interest chosen should provide the most meaningful information to the user.
Properties: The Properties tab describes the properties currently defined in the SIF Ontology. Property names are in column E, their descriptions in column F, the corresponding Measure from the SIF Ontology in column G, and the SWE Common data structure to use in column F. To use this tab, identify the SIF property which best matches a data element produced by your sensor system. If there are no suitable matches, add your element to the end and it will be considered for addition to the ontology. If this propery can be used to populate a SensorML document, then there will be a "Y" in column C. The section of the SensorML document where this property should reside is provided in column D. If this property can be used to populate an OM_Observation document, then there will be a "Y" in column B. If this property may identify a Feature of Interest, then there is a "Y" in column A.
Observables: An observable is a template for an OM_Observation document. It provides the basic information that would be used to populate an OM_Observation instance of that Observable. Those Observables are described in the Observables tab.
Return to TOC

## Properties
Feature of Interest | Observation | SensorML | Category | Property | Description | Measure | SWE Common | Source Element | Comments
|  | Y | Capability | Eye Safe Distance | Minimum eye safe distance from the device. | Measured Meters | Quantity
| Y | Y | Capability | Frequencies | Set of frequencies being used by an emitting component such as Radar, laser designator, or other component. | Measured Hertz | Quantity
| Y | Y | Capability | Pulse Interval | Interval between a laser's pulses. | Measured Secs | Quantity
| Y | Y | Capability | Quality | The quality of the output produced by the component. | Himelo | Category
|  | Y | Capability | Range | The expected usable range of the component. | Measured Meters | Quantity
| Y | Y | Capability | Scan Time | Time it takes for a scanning device to fully cover its scan area one time. | Measured Secs | Quantity
|  | Y | Capability | Time to Empty | Time to empty based on expected usage. | Measured Secs | Quantity
| Y | Y | Capability | Wavelengths | The wavelengths used by the laser | Measured Meters | Quantity
|  | Y | Capability | Zones | Full ordered list of inclusion and exclusion areas from the component. The ordering of the list allows for the nesting inclusion and exclusion zones to provide very detailed control over areas the component will include and exclude. | Area of Interest | Data Record
| Y | Y | Configuration/Collection | Field of Regard | Current field of regard for the camera or component that has a field of regard; it is the total view over the scan time. | Field of View | Data Record
| Y | Y | Configuration/Collection | Field of View | Current field of view for the camera or component that has a field of view; it is the instantaneous view. | Field of View | Data Record
| Y | Y | Configuration/Collection | Ground Intercept | The ground intercept is the geographic position where the component pointing vector intercepts the ground. | Geographic Position | Data Record
| Y | Y | Configuration/Collection | View Area | The area that is currently in view. For example, the physical area a camera is able to view. | Geographic Polygon | Data Record
| Y |  | Configuration/Date-Time | Phenomenon Time |  | UTC | Data Record
| Y |  | Configuration/Date-Time | Result Time |  | UTC | Data Record
| Y |  | Configuration/Date-Time | Valid Time |  | UTC | Data Record
| Y | Y | Configuration/Location | Orientation | Absolute orientation with respect to the reference frame defined by the y axis pointing to true north, the Z axis pointing perpendicular to the WGS-84 reference spheroid at that point, and the X axis pointing east. | Rotation | Data Record
| Y | Y | Configuration/Location | Perceived Position |  | Geographic Position | Data Record
| Y | Y | Configuration/Location | Position | Current position of the component. | Geographic Position | Data Record
| Y | Y | Configuration/Location | Position Override |  | Geographic Position | Data Record
| Y | Y | Configuration/Location | Velocity | Absolute velocity of the device. | Velocity | Data Record
| Y | Y | Configuration/Physical | Attached Orientation | The orientation of the component related to the parent platform. | Rotation | Data Record
| Y | Y | Configuration/Physical | Attached Position | The position of the component related to the parent platform. | Translation | Data Record
| Y | Y | Configuration/Physical | Local Orientation | The orientation of the component within its own local reference frame. In the case of a gimbal this property is used to report the difference between the gimbal head's current orientation and the gimbal head's home orientation. | Rotation | Data Record
| Y | Y | Configuration/Physical | Local Position | The position of the component within its own local reference frame. | Translation | Data Record
|  | Y | Configuration/Power | AC Current Load | AC current being consumed by the load. | Measured Amps | Quantity
|  | Y | Configuration/Power | AC Current Source | AC current being produced by the source. | Measured Amps | Quantity
|  | Y | Configuration/Power | AC Voltage Load | AC voltage used by the load. | Measured Volts | Quantity
|  | Y | Configuration/Power | AC Voltage Source | AC voltage provided by the source. | Measured Volts | Quantity
|  | Y | Configuration/Power | DC Current Load | DC current being consumed by the load. | Measured Amps | Quantity
|  | Y | Configuration/Power | DC Current Source | DC current being produced by the source. | Measured Amps | Quantity
|  | Y | Configuration/Power | DC Voltage Load | DC voltage used by the load. | Measured Volts | Quantity
|  | Y | Configuration/Power | DC Voltage Source | DC voltage provided by the source. | Measured Volts | Quantity
|  | Y | Configuration/Power | Power | For devices that support variable power, represents the given percentage of the maximum available power. | Percent | Quantity
|  | Y | Configuration/Power | Power State | The current state of power to the component. | General State | Data Record
| Y | Y | Configuration/Sensor | Brightness | The current brightness level. | Percent | Quantity
| Y | Y | Configuration/Sensor | Camera Mode | Current camera mode of the component. This is mutable only if the camera has more than one supported camera mode. The camera mode gives a rough indication of the frequency range of the camera, indicating its suitability for operation in different environments. If a single camera supports more than one mode, then it's assumed that a switch needs to be made between the modes. Any single device that supports more than one mode simultaneously should be modeled as one component for each mode. | Camera Mode | Category
| Y | Y | Configuration/Sensor | Contrast | Current camera contrast as a percentage of maximum. | Percent | Quantity
| Y | Y | Configuration/Sensor | Focus | Current focus level of the component. | Percent | Quantity
| Y | Y | Configuration/Sensor | Frame Rate | Frame rate for video produced by a camera. | Measured Hertz | Quantity
| Y | Y | Configuration/Sensor | Iris Size | Current size of the iris as a percentage of maximum. | Percent | Quantity
| Y | Y | Configuration/Sensor | Polarity | Color palette used to visualize thermal energy. | Polarity | Category
| Y | Y | Configuration/Sensor | Radar Mode | Current radar mode of the component. | String | Text
| Y | Y | Configuration/Sensor | Resolution | The resolution of the output produced by the component. | Himelo | Category
| Y | Y | Configuration/Sensor | Shots | Contains the number of times the laser has been used. | Count | Count
| Y | Y | Configuration/Sensor | Zoom | Current zoom level of the camera as a percentage of its maximum | Percent | Quantity
|  | Y | Configuration/Status | Active | When true, this property indicates the device is actively performing it's responsibilities. | Boolean | Boolean
|  | Y | Configuration/Status | Armed | Current arming state of the component. The presence of this property within a component indicates that the component needs to be armed before an active command can be invoked. | Boolean | Boolean
|  | Y | Configuration/Status | Auto Brightness | Whether an imager's automatic brightness capability is enabled. | Boolean | Boolean
|  | Y | Configuration/Status | Auto Contrast | Whether an imager's automatic contrast capability is enabled. | Boolean | Boolean
|  | Y | Configuration/Status | Auto Focus | Whether an imager's automatic focus capability is enabled. | Boolean | Boolean
|  | Y | Configuration/Status | Auto Gain | Whether the capability of automatic adjustment to a signal gain is enabled. | Boolean | Boolean
|  | Y | Configuration/Status | Auto Level | Whether the capability of automatic level adjustment to pixel values is enabled. | Boolean | Boolean
|  | Y | Configuration/Status | Auto Scan | Whether the capability of automatic scanning is enabled. | Boolean | Boolean
|  | Y | Configuration/Status | Charged | Whether a component is charged. | Boolean | Boolean
|  | Y | Configuration/Status | Crypto Filled | Crypto key filled | Boolean | Boolean
|  | Y | Configuration/Status | Enabled | When true, this property indicates the device is allowed to become active. | Boolean | Boolean
|  | Y | Configuration/Status | Visible | No Documentation | Boolean | Boolean
|  | Y | Constraints | Legal Constraints
|  | Y | Constraints | Security Constraints
|  | Y | Contacts | Maintanance |  | POC | Data Record
|  | Y | Contacts | Manufacturer POC |  | POC | Data Record
|  | Y | Contacts | Owner |  | POC | Data Record
|  | Y | Contacts | Program of Record |  | POC | Data Record
|  | Y | Contacts | Support |  | POC | Data Record
|  | Y | Data Interface | Link Loss |  | Measured Db | Quantity
|  | Y | Data Interface | Link State | The current state of a network interface. True indicates the interface is up, false indicates the interfaces is down. | Boolean | Boolean
|  | Y | Data Interface | Signal Strength Ratio | No Documentation | Measured Db | Quantity
|  | Y | Data Interface/Inputs | Data Inputs | Data being received by the component. | Data Transfer | Data Record
|  | Y | Data Interface/Inputs | Receive Data Rate | The current receiving data rate of the component. | Measured Mbpsec | Quantity
|  | Y | Data Interface/Inputs | Receive Power | The strength of the received signal. | Measured Dbm | Quantity
|  | Y | Data Interface/Outputs | Data Outputs | Data being sent by the component. This property is for data that is being transmitted, not for data that is available. To list data that is available for a client to fetch use the Resources property. | Data Transfer | Data Record
|  | Y | Data Interface/Outputs | Transmit Data Rate | The current transmitting data rate of the component. | Measured Mbpsec | Quantity
|  | Y | Data Interface/Outputs | Transmit Power | The strength of the produced signal. | Measured Dbm | Quantity
|  | Y | General | Built in Test Result | The results of the last Built-in-test that was run. | General State | Data Record
|  | Y | General | Level |  | Measured Percent | Quantity
|  | Y | General | Maximum Status Interval | The maximum time interval that will elapse between two subsequent sends of a components status. | Measured Secs | Quantity
|  | Y | General | Minimum Status Interval | The minimum time interval that must occur between the sending of two subsequent component statuses. Any state changes occuring during the interval must be cached and sent during the next allowed time. | Measured Secs | Quantity
|  | Y | General | Operating State | Current operating state of the component. This is a reflection of the state of the component itself and not the ISA lifecycle state that the component is in. | General State | Data Record
|  | Y | General | Relationship | Physical relationship between this device and other devices. Useful for determining the absolute position or orientation of a device that may be mounted to another platform. | Relationship
|  | Y | General | Reserve Capacity | Current capacity of energy reserve in percent of maximum capacity. This is can be used to report a fuel tank capability or battery level. | Measured Percent | Quantity
|  | Y | General | Resources | Accessible resources for obtaining media (streams or otherwise) generated by this component. | Resource Descriptor
|  | Y | General | Satellites | The number of satellites in use. | Count | Count
Y | Y | Y | Identifiers | Capability Version | Configuration version for this specific component. This is analogous to a software release number for the component. | Simple Identifier | Text
Y | Y | Y | Identifiers | Hardware Version |  | Simple Identifier | Text
Y | Y | Y | Identifiers | Identity | Key aspects of the component using MIL-STD-2525 nomenclature. | Standard Identifier | Data Record
Y | Y | Y | Identifiers | Manufacturer | Component manufacturer, producer, or vendor. | Simple Identifier | Text
Y | Y | Y | Identifiers | Model | Model of this component within the manufacturer's product line. | Simple Identifier | Text
Y | Y | Y | Identifiers | UCI |  | Simple Identifier | Text
Y | Y | Y | Identifiers | TargetID |  | Simple Identifier | Text
Y | Y | Y | Identifiers | BE_Number |  | Simple Identifier | Text
Y | Y | Y | Identifiers | BSO_ID |  | Simple Identifier | Text
Y | Y | Y | Identifiers | Name | A user friendly name for the component. This can be reassigned or changed as needed. | Simple Identifier | Text
Y | Y | Y | Identifiers | Serial Number | Unique number assigned to this component within the manufacturer's model line. The triplet (manufacturer, model, serial number) is expected to be globally and universally unique. | Simple Identifier | Text
Y | Y | Y | Identifiers | Software Version |  | Simple Identifier | Text
Y | Y | Y | Identifiers | Specification Version | ISA specification version with which this component complies. | Simple Identifier | Text
Return to TOC

## Observables
Observable | Feature of Interest (typical) | Observed Property | Result type | Type
Area |  |  |  | OM_GeometryObservation
Atmospheric Humidity | Atmosphere at Self | Humidity | Humidity | OM_Measurement
Atmospheric Pressure | Atmosphere at Self | Pressure | Measured_Kgpm2 | OM_Measurement
Atmospheric Temperature | Atmosphere at Self | Temperature | Measured_Celsius | OM_Measurement
Atmospheric Wind | Atmosphere at Self | Wind | Wind | OM_Measurement
Bearing | Object | Direction | Rotation | OM_GeometryObservation
BSO | Object | Identity | Simple_Identifier | OM_CategoryObservation
Biological Reading | Sample | Record Type (1) | Biological_Reading | OM_ComplexObservation
Chemical Reading | Sample | Record Type (1) | Chemical_Reading | OM_ComplexObservation
Comment
Distance | Target | Distance | Measured_Meters | OM_GeometryObservation
Identity | Object | Identity | Standard_Identifier | OM_CategoryObservation
Media
Method
Position | Self | Position | Geographic_Location | OM_GeometryObservation
Radiation Reading | Sample | Record Type (1) | Radiation_Reading | OM_ComplexObservation
Recall
Resolve
Solar Radiation | Self | Radiation | Measured_Wpm2 | OM_Measurement
Velocity | Self | Velocity | Velocity | OM_GeometryObservation
Verified By
1) Record Type is a reference (URL) to a document which defines each fields and associated value type for this Data Record.
OM_Observation Fields
Field | Description
Type | http://www.opengis.net/def/observationType/OGC-OM/2.0/
Related Observation | Link to an assciated observation if there is one.
Metadata | Optional additional metadata
Procedure | URI or URN for the procedure used.
Parameters | From SIF/Properties as appropriate. The objective is for the OM_Observation to include any information needed to understand and exploit the observation.
Observed Property | The property of the Feature of Interest which is being measured. Should be from SIF/Properties.
Feature of Interest | The subject of the observation. An identifier (see SIF/Properties/Identifiers) or a descriptive value (atmoshpere, etc.).
Result Quality | From SIF/Properties/Capabilities/Quality
Result | Measured value(s)
Return to TOC

## Base Data Types
SWE Common Encoding of ISA Base Data Types
Boolean | definition (0..1) | value (0..1)
| Boolean Wrapper | Boolean
Text | definition (0..1) | constraint (0..1) | value (0..1)
| BSO ID | tbd | String
| SIDC | tbd | String
| String Wrapper | none | String
| #REF! | tbd | String
| URL | IETF RFC 3986 | String
| Wildcard | "*" | String
Count | definition (0..1) | constraint (0..1) | value (0..1)
| Alarm ID | 1 to infinity | Integer
| Event ID | 1 to infinity | Integer
| Integer Wrapper | none | Integer
| Priority | 0 to infinity | Integer
Red UOM have not been mapped to SI
Quantity | definition (0..1) | constraint (0..1) | UOM (1..1) | value (0..1)
| Amps | 0 to infinity | ampere (SI) | Float
| Bq | 0 to infinity | becquerel (SI) | Float
| Bqpm2 | 0 to infinity | becquerel / m2 | Float
| Bqpm3 | 0 to infinity | becquerel / m3 | Float
| Celsius | -273.15 to infinity | celsius (SI) | Float
| Dbm | none | decibel-milliwatts | Float
| Degpsec | none | Degrees / second | Float
| Degrees | none | Degrees | Float
| Float Wrapper | none | none | Float
| Gray | 0 to infinity | gray (SI) | Float
| Graypsec | 0 to infinity | gray/sec (SI) | Float
| Hertz | 0 to infinity | Hertz (SI) | Float
| Joules | - infinity to infinity | Joules (SI) | Float
| Kg | 0 to infinity | KilloGrams (SI) | Float
| Kgpm2 | 0 to infinity | Kg / m2 | Float
| Kgpm3 | 0 to infinity | Kg / m3 | Float
| Kgsecpm3 | 0 to infinity | (Kg * sec) / m3 | Float
| Meters | - infinity to infinity | Meters (SI) | Float
| Mpsec | - infinity to infinity | Meters per Second (SI) | Float
| Newtons | - infinity to infinity | Newtons (SI) | Float
| Pascals | none | Pascals (SI) | Float
| Percent | none | percent | Float
| Ppm | 0 to infinity | parts per million | Float
| Ppm2 | 0 to infinity | Parts per meter2 | Float
| Ppm3 | 0 to infinity | Parts per meter3 | Float
| Secs | - infinity to infinity | sec (fractions to milliseconds) | Float
| UTC | tbd | tbd | Float
| Volts | - infinity to infinity | volts | Float
| Watts | - infinity to infinity | watts | Float
| Wpm2 | - infinity to infinity | watts per meter2 | Float
ISA Base Data Types Description
ISA Type | SWE Common | Base Type | Range | Units | Measure | UOM
Alarm ID | Count | Integer | 1 to infinity | NA | NA | NA
Amps | Quantity | Float | 0 to infinity | amperes | Electric Current | ampere (SI)
BSO ID | Text | String | tbd | none | NA | none
Boolean Wrapper | Boolean | Boolean | NA | NA | NA | NA
Bq | Quantity | Float | 0 to infinity | becquerel | Radioactivity | becquerel (SI)
Bqpm2 | Quantity | Float | 0 to infinity | becquerel / m2 | Radioactivity Density | becquerel / m2
Bqpm3 | Quantity | Float | 0 to infinity | becquerel / m3 | Radioactivity Density | becquerel / m3
Celsius | Quantity | Float | -273.15 to infinity | Celsius | Temperature | celsius (SI)
Dbm | Quantity | Float | none | decibel-milliwatts |  | decibel-milliwatts
Degpsec | Quantity | Float | none | Degrees / second | Angular Velocity | Degrees / second
Degrees | Quantity | Float | none | Degrees | Angle | Degrees
Event ID | Count | Integer | 1 to infinity | NA
Float Wrapper | Quantity | Float | none | NA | NA | none
Gray | Quantity | Float | 0 to infinity | Gray | Absorbed ionizing radiation dose | gray (SI)
Graypsec | Quantity | Float | 0 to infinity | gray / second | Absorbed ionizing radiation dose per second | gray/sec (SI)
Hertz | Quantity | Float | 0 to infinity | Hz | Frequency | Hertz (SI)
Integer Wrapper | Count | Integer | NA | NA
Joules | Quantity | Float | - infinity to infinity | Joules | Work Done | Joules (SI)
Kg | Quantity | Float | 0 to infinity | Kg | Mass | KilloGrams (SI)
Kgpm2 | Quantity | Float | 0 to infinity | Kg / m2 | Area Density | Kg / m2
Kgpm3 | Quantity | Float | 0 to infinity | Kg / m3 | Density | Kg / m3
Kgsecpm3 | Quantity | Float | 0 to infinity | (Kg * sec) / m3 |  | (Kg * sec) / m3
Meters | Quantity | Float | - infinity to infinity | M | Distance | Meters (SI)
Mpsec | Quantity | Float | - infinity to infinity | m / sec | Velocity | Meters per Second (SI)
Newtons | Quantity | Float | - infinity to infinity | Newtons | Force | Newtons (SI)
Pascals | Quantity | Float | none | Pascals | Stress or pressure | Pascals (SI)
Percent | Quantity | Float | none | percent |  | percent
Ppm | Quantity | Float | 0 to infinity | parts per million |  | parts per million
Ppm2 | Quantity | Float | 0 to infinity | Parts per meter2 |  | Parts per meter2
Ppm3 | Quantity | Float | 0 to infinity | Parts per meter3 |  | Parts per meter3
Priority | Count | Integer | 0 to infinity | NA |  | NA
SIDC | Text | String | NA | NA |  | NA
Secs | Quantity | Float | - infinity to infinity | sec (fractions to milliseconds) |  | sec (fractions to milliseconds)
String Wrapper | Text | String | NA | NA
URL | Text | String | NA | NA
UTC | Quantity |  | tbd | tbd |  | tbd
Volts | Quantity | Float | - infinity to infinity | volts |  | volts
Watts | Quantity | Float | - infinity to infinity | watts |  | watts
Wpm2 | Quantity | Float | - infinity to infinity | watts per meter2 |  | watts per meter2
ISA Base Atomic Data Types Description
ISA Type | SWE Common | Base Type | Range | Units | Measure | UOM
Boolean | Boolean | NA | true - false | none | none | none
Bytestream | tbd | NA | none | none | none | none
Float | Real | NA | - infinity to infinity | none | none | none
Integer | Integer | NA | - infinity to infinity | none | none | none
String | Character String | NA | none | none | none | none
Wildcard | Character String | NA | tbd | none | none | none
Return to TOC